## Ext ref
LNB Bias T and reference injection

Reference	Description	Package	Digi-Key PN	Used	Order	EA [GBP]	EXT [GBP]	Notes
C1	39pF 50V C0G/NP0 ceramic capacitor	805	399-1116-1-ND	1	1	0.10	0.10
C2	56pF 50V C0G/NP0 ceramic capacitor	805	399-1118-1-ND	1	1	0.11	0.11
C3	24pF 50V NP0 ceramic capacitor	805	399-15476-1-ND	1	1	0.26	0.26
C4	2200pF 250V C0G/NP0 ceramic capacitor	805	399-15030-1-ND	1	1	0.18	0.18
C5	33pF 50V C0G/NP0 ceramic capacitor	805	399-1115-1-ND	1	1	0.10	0.10
C6	0.1uF 50V X7R ceramic capacitor	805	399-C0805C104J5RAC7800CT-ND	1	1	0.18	0.18
D1	SM4001 50V 1A general-purpose diode	SOD-123FL	SM4001PL-TPMSCT-ND	1	1	0.29	0.29	Or any other able to pass the current. Can fit SOD-323 packages too.
D2	3mm LED, any colour you like	through-hole	e.g. 732-5007-ND	1	1	0.23	0.23
F1	30V 350mA PTC reset fuse	1206	507-1801-1-ND	1	1	0.23	0.23
J1	2.1x5.5mm right-angle power barrel connector		CP-002A-ND	1	1	0.68	0.68
J2, J3	50R right-angle SMA female connector		CONSMA002-L-G-ND	2	2	7.10	14.20
J4	TE Connectivity 5415025-1 50R right-angle BNC female connector		A102041-ND	1	1	12.62	12.62	Ground-pin spacing smaller than usual
L1	82nH 500mA 190mOhm fixed inductor	805	495-1858-1-ND	1	1	0.68	0.68
L2	56nH 600mA 140mOhm fixed inductor	805	495-2041-1-ND	1	1	0.68	0.68
L3	150nH 400mA 420mOhm fixed inductor	805	495-3434-1-ND	1	1	0.68	0.68
L4	220nH 320mA 700mOhm fixed inductor	805	495-1851-1-ND	1	1	0.68	0.68
L5	10uH 900mA 354mOhm fixed inductor	1210	490-12034-1-ND	1	1	0.44	0.44
R7	82R 1% 0.125W resistor	603	2019-RK73H1JTTD82R0FCT-ND	1	1	0.10	0.10
R8	47R 1% 0.125W resistor	603	2019-RK73H1JTTD47R0FCT-ND	1	1	0.10	0.10
R9	10k 1% 0.125W resistor	603	RNCP0603FTD10K0CT-ND	1	1	0.10	0.10

Optional 10dB attenuator for IF
R3	75R 1% 0.125W resistor	603	2019-RK73H1JTTD75R0FCT-ND	1	1	0.10	0.10
R1, R5	100R 1% 0.125W resistor	603	2019-RK73H1JTTD1000FCT-ND	2	2	0.10	0.20

Optional 3dB attenuator for 25MHz reference
R4	18R 1% 0.125W resistor	603	2019-RK73H1JTTD18R0FCT-ND	1	1	0.10	0.10
R2, R6	300R 1% 0.125W resistor	603	2019-RK73H1JTTD3000FCT-ND	2	2	0.10	0.20