## Sheet1
Customer Reference	Digi-Key Part Number	Quantity	Value	Used	Notes	Farnell	Other Part Numbers	Notes
		GPIO Breakout Board
J04,J05	WM2787-ND	2	5 pin	2	5 Pin	9731636
J02,J03	WM2786-ND	2	4 pin	2	4 Pin	9731628
J06	WM2785-ND	2	3 pin	2	3 Pin	9731610
	WM2003-ND	2	5 Pin Con	2		1462874
	WM2614-ND	4	4 Pin Con	4		143128
	WM2001-ND	2	3 Pin Con	2		1462838
	WM2613-ND	2	2 Pin Con	2		143126

40 Pin Header		1	2x20 Pin	1			ADA1979	Adafruit

		Mini-Touner
C1	493-1829-ND	1	680u					25V
C11	493-1497-ND	1	1000u					>6V
C2,C8,C10,C12,C14,C15,C16	BC2665CT-ND	7	100n
C3,C4,C6,C7	493-11627-1-ND	4	22u					>6V – must be low ESR < 1OHM
C9,C13	493-15716-ND	2	470u					>6V
D1	1N5404DICT-ND	1	1N5404
D2	1080-1113-ND	1	LED 3mm					Any 3mm LED is fine, I used a white one.
D3	1N5339BTPMSCT-ND	1	5.6V Zener
F1	F6245-ND	1	PCB Fuseholder
F2	MF-R050-ND	1	500mA					Choice here – depending on what you intend to plug in 300mA to 1A.
J1	EJ508A-ND	1	DC_Jack
J3,J4,J2	952-2262-ND	3	CONN_01X02
J5	A33163-ND	1	CONN_02X08					Only needed for 2nd Tuner
J6,J8	A31116-ND	2	CONN_01X06
J7	A31115-ND	1	CONN_01X05
L1,L2,L3	240-2493-ND	3	28C0236-0JW-10
R1,R4,R5,R6,R7	PPC3.3KBCT-ND	5	3k3					Anything will do
R2	PPC56.2KXCT-ND	1	56k					Use 1% or select on test
R3	PPC33.2KXCT-ND	1	33k					Use 1% or select on test
U1		1	DC-DC Converter				Ebay	Note – must be set to under 5V – ideally about 3.7V
U3,U2	MCP1826S-3302E/AB-ND	2	MCP1826S-3302EAB
U4		1	MCP1826S-ADJ				BATC	Hard to find – SMD version will fit at a push
U5		1	FTS-4335				BATC	Serif Tuner
U6	768-1030-ND	1	FT2232H_Module				BATC	Needs programming - or get from BATC
U7	296-12774-5-ND	1	74HC10
Headers for FTDI Module	S7116-ND	2	CONN_02X13					Not strictly necessary but advisable
Fuse 1A 5x20mm	F2392-ND	1	1A Fuse					Higher value if higher LNB current

		Portsdown Band Decoder				Farnell
U06	296-32945-5-ND	1
U01-U05		5				1761595
J1A-J2E		8				2396251
D01-D05	RED LED	5	Red LED
R01-R04	330	4	330

		Portsdown LO Filter
C01	1276-2679-1-ND	1	68pF	1		1414698
C02	490-12669-1-ND	1	27pF	1		1759196
C03	490-6098-1-ND	1	10pF	1		2320834

C05, C06	311-1903-1-ND	2	22uF	2		1907510
C06	- - -		22uF
C07	399-6928-1-ND	1	0.1uF	1		2496944
C10, C11, C12	478-1328-1-ND	3	1000pF	3		317457
C11	- - -		1000pF
C12	- - -		1000pF

J01		2	Right Angle	2		1248989
J02	A97594-ND	2	Or straight SMA			1248990
J3A	ED2902-ND	2		2		2396251
J3B	- - -

L01	490-5660-1-ND	2	56nH	2		2286414
L02	- - -		56nH
L03	CW201212-39NJCT-ND	2	39nH	2		2286411
L04	- - -		39nH
L05	CW201212-15NJCT-ND	2	15nH	2		2286363
L06	- - -		15nH
L10	A103722CT-ND	1	220nH	1		2286424

R01 - R04	311-150CRCT-ND	4	150	4		9237380
R02	- - -		150
R03	- - -		150
R04	- - -		150
R05	311-100CRCT-ND	1	100R	1		9237364
R06	311-51.0CRCT-ND	1	51R	1		9333355
R10, R11	311-10.0KCRCT-ND	2	10K	2		9237755
R08				DNF
R09	311-1.00KCRCT-ND	1	1K	1		9332383
R10	- - -		10K
R11	- - -		10K
R12		1	0R	1		9233750

U01	ADG904BRUZ-ND	1	ADG904	1		2074875
	do not use -R version

U02	LM2931AS-5.0/NOPB-ND	1	LM2931AS-5.0/NOPB-ND	1		2492615
L07	USE L07 TO BYPASS U02		1uH	1		2114310

U03	576-2771-1-ND	1	MIC5231-2.75YM5-TR	1		2431771
U04	568-8293-5-ND	1	74HC86D,652	1		1085331
U10	ADL5602ARKZ-R7CT-ND	1	ADL5602ARKZ-R7	1		1827114

U10			AVT-55689-TR1G

		Portsdown RF Switch
C01-C05	399-1147-1-ND	10	1000pF	5		1414660
C06	399-11939-1-ND	5	10uF	1		2491176
C07	399-1122-1-ND	10	100pF	1		1414656

J01-J05	A97594-ND	5	SMA Straight	5		? ?
J6A,B	ED2902-ND	2	2 PIN TERM	2		2396251

R01,R09	311-1.00KCRCT-ND	10	1K	1		9332383
R02	311-4.53KCRCT-ND	10	4.53K	1		2303621
R10,R11	311-10.0KCRCT-ND	10	10K	2		9237755

U01	ADG904BRUZ-ND	1	ADG904	1		2074875
U03	576-2771-1-ND	1	MIC5231-2.75YM5-TR	1		2431771
U04	568-8293-5-ND	1	74HC86D,652	1		1085331

		Filter Modulator Board

U11 HEAT SINK 1.5"	HS352-ND	1