## Advanced DATV RX (Feb 2021)
Reference(s) | Qty | Value | Footprint | Notes | RS | Farnell | Digikey
C13, C14, C23, C32 | 4 | 1n | 1206 or 0805 |  | 264-4416 | 317457 | 311-1127-1-ND
C1, C2, C15, C16, C17, C18, C19, C22, C24, C25, C28, C30 | 12 | 100n 50V Ceramic | 1206 or 0805 |  | 648-0941 | 1759265 | 311-1361-1-ND
C20, C21, C29, C31 | 4 | 10u 25V Ceramic | 1206 or 0805 | Reccomended part C2012X5R1E106K085AC | 915-9299 | 2611941 | 1276-6736-1-ND
C3, C4, C5, C6, C7, C8, C9 | 7 | 100u 16V Electrolytic | SMD_CP_Elec_6.3x5.4 |  | 747-2499 | 2065969 | 493-2105-1-ND
C10, C11, C12, C26, C27 | 5 | 330u or 470u 6.3V | SMD_CP_Elec_8x10 |  | 747-2471 | 2065963 | 493-6207-1-ND
Case | 1 | Hammond | 1455T1601BU | Recommended case | Clear 773-3016 Blue N/A | 2361604 | HM3057-ND
D1 | 1 | S310 | SMC |  | 184-1470 | 2822559 | S310FSCT-ND
D2 | 1 | 1N5819HW-7-F | SOD-123 |  | 708-2197 | 1773475 | 1N5819HW-FDICT-ND
F1 | 1 | Fuse Holder | Multicomp_MCCQ-122 |  | Non-stock | 1586595 | 36-3544-2-ND
F1 Fuse | 1 | 3A Fuse | 3A miniblade fuse |  | 787-4148 | 9943820 | F987-ND
IC Sockets | 2 | DIP28 Socket | DIP-28_W7.62mm |  | 801-796 | 1103850 | 2057-ICS-328-T-ND
IC1, IC2 | 2 | PIC24FJ256GA702-I_SP | DIP-28_W7.62mm |  | 126-2160 | 2674181 | PIC24FJ256GA702-I/SP-ND
J1 | 1 | DC Socket | BarrelJack_Horizontal | PCB mounting DC socket | 805-1699 | 2450496 | 839-54-00166-ND
J3, JP1, JP2, JP3 | 4 | Pinheader 01x02 2.54mm | Conn_01x02_Male | PinHeader_1x02_P2.54mm_Vertical | 251-8086 | 2505044 | S1012EC-02-ND
J6, J7, J8, J9, J10, J11, J12, J13 | 8 | Pinheader 01x03 2.54mm | Conn_01x03_Male | PinHeader_1x03_P2.54mm_Vertical | 251-8092 | 2041325 | S1012EC-03-ND
J2, J14 | 2 | Pinheader 01x04 2.54mm | Conn_01x04_Male | Molex_KK-254_AE-6410-04A_1x04_P2.54mm_Vertical | 679-5596 | 9731164 | WM4113-ND
JP4 | 1 | Pinheader 01x05 2.54mm | Conn_01x05_Male | PinHeader_1x05_P2.54mm_Vertical | 251-8121 |  | S1012EC-05-ND
J4 | 1 | Pinheader 02x08 2.54mm | IDC-Header 2x08 P2.54mm | IDC-Header_2x08_P2.54mm_Vertical | 625-7268 | 2843530 | 732-2095-ND
J5 | 1 | Pinsocket 02x20 2.54mm | Conn_01x40_Female | PI GPIO Socket | 159-5639 ? 180-3906 | 2748588 ? | SAM15606-ND (19mm) or SAM9320-ND (16mm)
L1, L2, L3, L8 | 4 | 1uH | Vishay_IHLP-2525 |  | 748-7038 | 1741352 | 541-1006-1-ND
L4, L5, L6, L7 | 4 | Ferrite_Bead | LairdTech_28C0236-0JW-10 |  |  | 2292299 | 240-2493-ND
LED1, LED2, LED3, LED4 | 4 | LED | LED_D3.0mm | Any colour you like | 228-5916 Red / 247-1549 Green / 228-5938 Orange / 229-2504 Yellow / 466-3532 Blue / 123-4567 Black | 3397478 | 811-2782-ND
PS1, PS3 | 2 | OKR-T_1.5-W12-C or OKR-T_3.0-W12-C | 1.5-W12-C | 1.5A version sufficient. 3A version OK |  |  | 811-2782-ND or 811-2115-5-ND
PS2 | 1 | OKR-T_3.0-W12-C | 3-W12-C | 3A version required | 689-4722 | 1736768 | 811-2115-5-ND
R2 | 1 | 4R7 | 2512 | 1W SMD to set LNB current limit | 720-3240 |  | RMCF2512JT4R70CT-ND
R8 | 1 | 39R | 1206 or 0805 | Note typically come in packs of 25-100 | 679-1333 | 2057805 | RMCF0805FT39R0CT-ND
R11 | 1 | 120R | 1206 or 0805 | Note typically come in packs of 25-100 | 812-3384 | 2057814 | 738-RMCF0805FT120RCT-ND
R4, R5, R7 | 3 | 220R | 1206 or 0805 | Note typically come in packs of 25-100 | 812-3482 | 2057819 | RMCF0805FT220RCT-ND
R25 | 1 | 330R | 1206 or 0805 | Note typically come in packs of 25-100 | 812-3524 | 2057823 | RMCF0805FT330RCT-ND
R22, R36, R37 | 3 | 1k | 1206 or 0805 | Note typically come in packs of 25-100 | 812-3435 | 2057836 | RMCF0805FT1K00CT-ND
R26, R27, R28, R31, R32, R34, R39, R40, R42 | 9 | 1k8 | 1206 or 0805 | Note typically come in packs of 25-100 | 679-1033 | 2057843 | RMCF0805FT1K80CT-ND
R9 | 1 | 2k2 | 1206 or 0805 | Note typically come in packs of 25-100 | 812-3511 | 2057845 | RMCF0805FT2K20CT-ND
R23 | 1 | 4k7 | 1206 or 0805 | Note typically come in packs of 25-100 | 812-3574 | 2057851 | RMCF0805FT4K70CT-ND
R3, R6, R10, R12, R13, R14, R15, R16, R17, R18, R19, R20, R21, R24, R29, R30, R35, R38, R41 | 19 | 10k | 1206 or 0805 | Note typically come in packs of 50-100 | 812-3375 | 2057856 | RNCP0805FTD10K0CT-ND
R1 | 1 | SOT | 2512 | 1W SMD 2512. Adjust according to the current and voltage of the fan you use, e.g with a 13.8V supply 180R for a 5V fan, 100R for 12V fan. They vary widely so order based on what you have. | 224-0272 (100R) |  | RMCF2512JT100RCT-ND or RMCF2512JT180RCT-ND
U1 | 1 | LM317P (plastic tab) | TO220FP | Plastic tab for easier heatsing to case | 686-9717 | 1703358 | 497-6707-5-ND
U2 | 1 | MIC29300-12 | TO220 |  | 910-1597 | 2510015 | 576-1118-ND
U3, U4 | 2 | LNB_Module | Connector 01x08 Female | Or just solder in.
U5, U6 | 2 | FTS-4335 | FTS-4335 NIM | BATC Shop
R33, R43 | 0 | 1K8 not fited |  | Reserved for extension. Do not fit

## Digikey (hidden)
Customer Reference | Quantity | Description | Part Number | Manufacturer Part Number | Unit Price | Extended Price GBP
C1, C2, C5, C6, C7, C8, C9 | 10 | CAP ALUM 100UF 20% 16V SMD | 493-2105-1-ND | UWX1C101MCL1GB | 0.179 | 1.79
C10, C11, C12, C23, C24 | 5 | CAP ALUM 470UF 20% 6.3V SMD | 493-6207-1-ND | UUR0J471MNL1GS | 0.33 | 1.65
C13, C14, C26, C32 | 4 | CAP CER 1000PF 50V X7R 0805 | 311-1127-1-ND | CC0805KRX7R9BB102 | 0.08 | 0.32
C20, C22, C29, C31 | 4 | CAP CER 10UF 50V X5R 1206 | 1276-6736-1-ND | CL31A106MBHNNNE | 0.24 | 0.96
C3, C4, C15, C16, C17, C18, C19, C21, C25, C27, C28, C30 | 12 | CAP CER 0.1UF 50V Y5V 0805 | 311-1361-1-ND | CC0805ZRY5V9BB104 | 0.056 | 0.67
Case | 1 | BOX ALUM BLUE 6.3"L X 6.5"W | HM3057-ND | 1455T1601BU | 23.43 | 23.43
D1 | 1 | DIODE SCHOTTKY 100V 3A SMC | S310FSCT-ND | S310 | 0.54 | 0.54
D2 | 1 | DIODE SCHOTTKY 40V 1A SOD123 | 1N5819HW-FDICT-ND | 1N5819HW-7-F | 0.3 | 0.3
F1 | 1 | FUSE BLOCK BLADE 500V 20A PCB | 36-3544-2-ND | 600491 | 0.75 | 0.75
F1 | 1 | FUSE AUTO 3A 32VDC BLADE MINI | F987-ND | 0297003.WXNV | 0.19 | 0.19
IC Sockets | 2 | IC SOCKET, DIP, 28P 2.54MM PITCH | 2057-ICS-328-T-ND | ICS-328-T | 0.2 | 0.4
IC1, IC2 | 2 | IC MCU 16BIT 256KB FLASH 28SDIP | PIC24FJ256GA702-I/SP-ND | PIC24FJ256GA702-I/SP | 1.54 | 3.08
J1 | 1 | CONN JACK R/A PCB 5.5X2.1MM | 839-54-00166-ND | 54-00166 | 0.36 | 0.36
J2 | 1 | CONN HEADER VERT 4POS 2.54MM | WM4113-ND | 22272041 | 0.3 | 0.3
J4, Panel socket | 2 | CONN HEADER VERT 16POS 2.54MM | 732-2095-ND | 61201621621 | 0.45 | 0.9
J5 | 1 | CONN SOCKET 40POS 0.1 TIN PCB | SAM9320-ND | ESQ-120-34-T-D | 4.19 | 4.19
L1, L2, L3, L8 | 4 | FIXED IND 1UH 11A 10 MOHM SMD | 541-1006-1-ND | IHLP2525CZER1R0M01 | 1.59 | 6.36
L4, L5, L6, L7 | 4 | FERRITE BEAD 998 OHM RADIAL 1LN | 240-2493-ND | 28C0236-0JW-10 | 0.62 | 2.48
Panel Buttons | 10 | SWITCH TACTILE SPST-NO 0.05A 24V | SW406-ND | B3F-1070 | 0.293 | 2.93
Panel IR | 1 | SENSOR REMOTE REC 38.0KHZ 45M | TSOP2438-ND | TSOP2438 | 1.01 | 1.01
Panel LEDs | 2 | LED WHITE ROUND 5MM T/H | 897-1070-1-ND | LW520A | 0.5 | 1
PS1, PS3 | 2 | DC DC CONVERTER 0.591-6V 8W | 811-2782-ND | OKR-T/1.5-W12-C | 3 | 6
PS2 | 1 | DC DC CONVERTER 0.59-6V 15W | 811-2115-5-ND | OKR-T/3-W12-C | 4.69 | 4.69
R1, R6, R11, R14, R15, R16, R17, R18, R19, R20, R21, R22, R23, R26, R31, R32, R33, R38, R41, R44 | 20 | RES 10K OHM 1% 1/4W 0805 | RNCP0805FTD10K0CT-ND | RNCP0805FTD10K0 | 0.052 | 1.04
R10 | 1 | RES 39 OHM 1% 1/8W 0805 | RMCF0805FT39R0CT-ND | RMCF0805FT39R0 | 0.08 | 0.08
R12 | 1 | RES 2.2K OHM 1% 1/8W 0805 | RMCF0805FT2K20CT-ND | RMCF0805FT2K20 | 0.08 | 0.08
R13 | 1 | RES 120 OHM 1% 1/8W 0805 | 738-RMCF0805FT120RCT-ND | RMCF0805FT120R | 0.08 | 0.08
R2, R3, R9 | 10 | RES 220 OHM 1% 1/8W 0805 | RMCF0805FT220RCT-ND | RMCF0805FT220R | 0.019 | 0.19
R24, R39, R40 | 10 | RES 1K OHM 1% 1/8W 0805 | RMCF0805FT1K00CT-ND | RMCF0805FT1K00 | 0.019 | 0.19
R25 | 1 | RES 4.7K OHM 1% 1/8W 0805 | RMCF0805FT4K70CT-ND | RMCF0805FT4K70 | 0.08 | 0.08
R27 | 1 | RES 330 OHM 1% 1/8W 0805 | RMCF0805FT330RCT-ND | RMCF0805FT330R | 0.08 | 0.08
R28, R29, R30, R34, R35, R36, R37, R42, R43 | 10 | RES 1.8K OHM 1% 1/8W 0805 | RMCF0805FT1K80CT-ND | RMCF0805FT1K80 | 0.019 | 0.19
R4 | 1 | RES 4.7 OHM 2W 2512 | RMCF2512JT4R70CT-ND | RMCF2512JT4R7 | 0.26 | 0.26
R5 | 1 | RES 220 OHM 2W 2512 | RMCF2512JT180RCT-ND | RMCF2512JT180R | 0.26 | 0.26
U1 | 1 | IC REG LIN POS ADJ 1.5A TO220FP | 497-6707-5-ND | LM317P | 0.73 | 0.73
U2 | 1 | IC REG LINEAR 12V 3A TO220-3 | 576-1118-ND | MIC29300-12WT | 2.63 | 2.63
70.19