## Sheet1
Designator | Quantity | Value | Digikey | Alt Supplier | Rating
C1 | 1 | 680u | 493-1829-ND |  | 25V
C11 | 1 | 1000u | 493-1497-ND |  | >6V
C2,C8,C10,C12,C14,C15,C16 | 7 | 100n | BC2665CT-ND
C3,C4,C6,C7 | 4 | 22u | 493-11627-1-ND |  | >6V – must be low ESR < 1OHM
C9,C13 | 2 | 470u | 493-15716-ND |  | >6V
D1 | 1 | 1N5404 | 1N5404DICT-ND
D2 | 1 | LED 3mm | 1080-1113-ND |  | Any 3mm LED is fine, I used a white one.
D3 | 1 | 5.6V Zener | 1N5339BTPMSCT-ND
F1 | 1 | PCB Fuseholder | F6245-ND
F2 | 1 | 500mA | MF-R050-ND |  | Choice here – depending on what you intend to plug in 300mA to 1A.
J1 | 1 | DC_Jack | EJ508A-ND
J3,J4,J2 | 3 | CONN_01X02 | 952-2262-ND
J5 | 1 | CONN_02X08 | A33163-ND |  | Only needed for 2nd Tuner
J6,J8 | 2 | CONN_01X06 | A31116-ND
J7 | 1 | CONN_01X05 | A31115-ND
L1,L2,L3 | 3 | 28C0236-0JW-10 | 240-2493-ND
R1,R4,R5,R6,R7 | 5 | 3k3 | PPC3.3KBCT-ND |  | Anything will do
R2 | 1 | 56k | PPC56.2KXCT-ND |  | Use 1% or select on test
R3 | 1 | 33k | PPC33.2KXCT-ND |  | Use 1% or select on test
U1 | 1 | DC-DC Converter | MC1584 | Ebay | Note – must be set to under 5V – ideally about 3.7V
U3,U2 | 2 | MCP1826S-3302EAB | MCP1826S-3302E/AB-ND
U4 | 1 | MCP1826S-ADJ |  | BATC | Hard to find – SMD version will fit at a push
U5 | 1 | FTS-4335 |  | BATC | Serif Tuner
U6 | 1 | FT2232H_Module | 768-1030-ND | BATC | Needs programming - or get from BATC
U7 | 1 | 74HC10 | 296-12774-5-ND
Headers for FTDI Module | 2 | CONN_02X13 | S7116-ND |  | Not strictly necessary but advisable
Fuse 1A 5x20mm | 1 | 1A Fuse | F2392-ND |  | Higher value if higher LNB current