## PicoTuner
PICOTUNER BOM
Farnell | 1 | Fuse holder | Fuseholder Multicomp MCCQ-122 | Farnell part 1586595 | CPC part FF02092
Digikey
Index | Quantity | Part Number | Manufacturer Part Number | Description | Customer Reference
1 | 1 | 2648-SC0917-ND | SC0917 | RASPBERRY PI PICO H RP2040 | A1 | USB Pico
2 | 0 | 1278-W5100S-EVB-PICO-ND | W5100S-EVB-PICO | WIZNET integrated Pico Ethernet | A1 | Ethernet
3 | 1 | 732-8630-1-ND | 860010473007 | CAP ALUM 100UF 20% 25V RADIAL | C3
4 | 2 | 493-6661-1-ND | RS61E330MCN1JT | CAP ALUM POLY 33UF 20% 25V T/H | C1, C5
5 | 3 | BC1101CT-ND | K104K15X7RF5TH5 | CAP CER 0.1UF 50V X7R RADIAL | C2, C4, C14
6 | 1 | 399-9886-1-ND | C330C105K5R5TA7301 | CAP CER 1UF 50V X7R RADIAL | C6
7 | 2 | BC2659CT-ND | K102K10X7RF5UH5 | CAP CER 1000PF 50V X7R RADIAL | C7, C8
8 | 6 | 732-8625-1-ND | 860010472002 | CAP ALUM 10UF 20% 25V RADIAL | C10, C15, C16, C17, C18, C19
9 | 4 | P19696CT-ND | EEU-FM1A471B | CAP ALUM 470UF 20% 10V RADIAL | C9, C11, C12, C13
10 | 2 | 497-11370-1-ND | 1N5822 | DIODE SCHOTTKY 40V 3A DO201AD | D1, D2
11 | 5 | SB150-E3/73GICT-ND | SB150-E3/73 | DIODE SCHOTTKY 50V 1A DO204AL | D3, D4, D5, D7, D8
12 | 1 | RT5047BFGSPCT-ND | RT5047BFGSP | IC REG CONV LNB 1OUT 8SOP | U2
13 | 1 | SA20ALFCT-ND | SA20A | TVS DIODE 20VWM 32.4VC DO204AC | D6
14 | 1 | F986-ND | 0297002.WXNV | FUSE AUTOMOTIVE 2A 32VDC BLADE | F1
15 | 1 | 900-0022232021-ND | 0022232021 | CONN HEADER VERT 2POS 2.54MM | J2
16 | 2 | WM4202-ND | 0022232041 | CONN HEADER VERT 4POS 2.54MM | J4, J5
17 | 1 | WM4208-ND | 0022232101 | CONN HEADER VERT 10POS 2.54MM | J6
18 | 1 | CP-202AH-ND | PJ-202AH | CONN PWR JACK 2X5.5MM KINKED PIN | J1
19 | 1 | 732-2108-ND | 61400416121 | CONN RCPT USB2.0 TYPEB 4POS R/A | J3
20 | 3 | 732-5315-ND | 61300211121 | CONN HEADER VERT 2POS 2.54MM | JP1, JP2, JP3
21 | 1 | 732-5316-ND | 61300311121 | CONN HEADER VERT 3POS 2.54MM | JP4
22 | 1 | ‎RL895-100M-RC-ND‎ | ‎RL895-100M-RC‎ | FIXED IND 10UH 2.6A 40 MOHM TH | L1
23 | 1 | 732-3082-ND | Würth Elektronik / 7447452221 | FIXED IND 220UH 1.2A 290 MOHM | L2
24 | 3 | 754-1297-ND | Kingbright / WP934CB/GD | LED CBI 3MM GRN DIFF RA | LED1, LED2, LED3
25 | 1 | 365-1175-ND | OVLBR4C7 | LED CBI 3MM RED DIFF RA | LED4
26 | 10 | 13-CFR-25JR-52-2K2CT-ND | CFR-25JR-52-2K2 | RES 2K2 OHM 5% 1/4W AXIAL | R1, R2, R3, R4, R6, R7, R8, R9, R10, R11
27 | 1 | 13-CFR-25JR-52-1KCT-ND | CFR-25JR-52-1K | RES 1k OHM 5% 1/4W AXIAL | R5
28 | 2 | 13-CFR-25JT-52-560RCT-ND | CFR-25JT-52-560R | RES 560 OHM 5% 1/4W AXIAL | R12, R13
29 | 1 | LM2576D2T-ADJR4GOSCT-ND | LM2576D2T-ADJR4G | IC REG BUCK ADJ 3A DDPAK | U1
30 | 2 | 296-TPS78533QKVURQ1CT-ND | TPS78533QKVURQ1 | AUTOMOTIVE, 1-A, HIGH-ACCURACY, | U4, U6 | Alternatives BA033CC0WFP-E2CT-ND or NCV5661DT33RKGOSCT-ND
31 | 1 | 296-TPS78511QKVURQ1CT-ND | TPS78511QKVURQ1 | AUTOMOTIVE, 1-A, HIGH-ACCURACY, | U5 | Alternatives NCV5661DT12RKGOSCT-ND or 296-TPS78512QKVURQ1CT-ND (but 1.2V) or 296-TPS78510QKVURQ1CT-ND (but 1V)
32 | 1 | HM2956-ND | 1455N1201BU | BOX ALUM BLUE 4.724"L X 4.055"W | N1
33 | 1 | 36-941-ND |  | Micro USB plug |  | Alternatives…. Ebay. Adafruit 1826 or 1390